## Calculate Stone Products
6
CALCULATE FLATS | [5 empty] | 6
6
Calculate the total square feet of wall surface…................................ | 0 |  |  |  |  | 6
Deduct the total square feet of all openings (doors, etc.)…................ | 0
Total square feet of flats to be covered by stone…............................ | 0 |  |  |  |  | 6
6
Waste factor percentage….............................................................. | 0% | 0
Total square feet of flats with waste factor….........…......................... | 0 | 0 |  |  | 0
Find your stone profile below, for the calculation of boxes needed.
Dry Stack (12.5 sq. ft. coverage per box with a tight fitted joints)…................................ |  | 0 | boxes of flats needed |  | 0
PrecisionFit™ (5 sq. ft. coverage per box with a tight fitted joints)…................................ |  | 0 | boxes of flats needed |  | 0
All other profiles (10 sq. ft. coverage per box with a 1/2 inch minimum grout joints)…….... |  | 0 | boxes of flats needed |  | 0
CALCULATE CORNERS
Total linear feet of outside (90°) corners…......................................... | 0 |  |  |  |  | Corners
Waste factor percentage….............................................................. | 0% | 0
6
Total linear feet with waste factor…................................................. | 0 |  |  |  | 0
0
All corner profiles….......................................................................... | 0 | boxes of corners needed |  | 0
CALCULATE WIRE/WEEP SCREED/CORNER BEAD
Pieces of Lath Needed (16 sq. ft. of coverage with overlap)…............ | 0 |  |  |  | 0
Total Linear Feet of Weep Screed….................................................. | 0 |  | 0 | # of 10 ft. Pieces
Total Linear Feet of Casing Bead…................................................... | 0 |  | 0 | # of 10 ft. Pieces
CALCULATE PREBLENDED - Reference the NCMA Installation Instructions for type of stone veneer mortar needed for your application that meets
ASTM C1714 / C1714M. Follow manufacturers recommendation for coverage.
1/2 inch Scratch Coat…................................................................... | 0 | 80lb. bags of mortar approximately
1/2 inch Setting Bed (back-buttering)…......................................... | 0 | 80lb. bags of mortar approximately
1/2 inch Grout Joint…...................................................................... | 0 | 80lb. bags of mortar approximately
CALCULATE SITE MIXED - Reference the NCMA Installation Instructions for type of mortar needed for your application that meet ASTM C270.
1/2 inch Scratch Coat...................................................................... | 0 | pounds of sand | 0 | pounds of mortar | 0
1/2 inch Setting Bed (back-buttering)…......................................... | 0 | pounds of sand | 0 | pounds of mortar | 0
1/2 inch Grout Joint…...................................................................... | 0 | pounds of sand | 0 | pounds of mortar | 0
V 2.0
Select | Select
N | N
S | S
M
Calculate Stone Products